## Sheet2
Torque against current
Force, F (mN) | Current, I (A) | Torque (τ) | ln(τ) | ln(I) | σ | 1/σ2 | xi/σ2 | xi2/σ2 | yi/σ2 | yi2/σ2 | xiyi/σ2 | Δ | 1/Δ | ŷ | (yi-ȳ)2/σ2 | (yi-ŷ)2/σ2 | Mean of data y: | ȳ= | -9.0659 | Helmholz constant
0.00029 | 0.5 | 3.422e-05 | -10.2827 | -0.69315 | 0.01005 | 9900.9901 | -6862.8434 | 4756.9605 | -101808.9138 | 1046870.547 | 70568.5615 |  |  | -10.2272 | 14659.4893 | 30.5245 |  |  |  | 0.0007416
0.0006 | 1 | 7.08e-05 | -9.5557 | 0 | 0.001 | 1000000 | 0 | 0 | -9555651.5573 | 91310476.6839 | 0 |  |  | -9.5521 | 239858.7899 | 12.5701 | Gradient of best fit line: | m= | 0.97392 | 0.00076717
0.0009 | 1.5 | 0.0001062 | -9.1502 | 0.40547 | 0.001 | 1000000 | 405465.1081 | 164401.9539 | -9150186.4492 | 83725912.0543 | -3710081.3378 |  |  | -9.1572 | 7104.5845 | 49.4101 |  |  |  | 0.00076717
0.00117 | 2 | 0.00013806 | -8.8878 | 0.69315 | 0.012288 | 6622.5166 | 4590.3787 | 3181.808 | -58859.7496 | 523134.988 | -40798.4695 |  |  | -8.877 | 210.006 | 0.77041 | Standard uncertainty of m: | um= | 0.0012566 | 0.00074799
0.0015 | 2.5 | 0.000177 | -8.6394 | 0.91629 | 0.01005 | 9900.9901 | 9072.1855 | 8312.7595 | -85538.226 | 738995.5987 | -78377.8837 |  |  | -8.6597 | 1801.3243 | 4.1009 |  |  |  | 0.00076717
0.00175 | 3 | 0.0002065 | -8.4852 | 1.0986 | 0.001 | 1000000 | 1098612.2887 | 1206948.9608 | -8485210.1456 | 71998791.2144 | -9321956.1378 |  |  | -8.4821 | 337198.0961 | 9.3889 | y-intercept of best line: | c= | -9.5521 | 0.00074586
SUM |  |  |  |  | 0.035388 | 3026424.4968 | 1510877.1175 | 1387602.4427 | -27437255.0413 | 249344181.0862 | -13080645.2673 | 1.9167e+12 | 5.2172e-13 | -54.9554 | 600832.29 | 106.7649 |  |  |  | 0.00075616
[17 empty] | Standard uncertainty of c | uc= | 0.00085085
Data Number | Standard uncertainty of resolution for torque, Uτr | Type A standard uncertainty of accuracy for torque, Uτa | Standard deviation | Combined standard uncertainty of for height, Uhc |  | Experimental power of I | Theoretical power of I | Percentage discrepancy
#1 | 0.001 | 0.01 | 0.022361 | 0.01005 |  | 0.97392 | 1 | 2.608 | [8 empty] | Coefficient of determination: | R2= | 0.99982
#2 | 0.001 | 0 | 0 | 0.001
#3 | 0.001 | 0 | 0 | 0.001 |  | 1 | 4 | 0 | 1.3863
#4 | 0.001 | 0.012247 | 0.027386 | 0.012288 |  | 2 | 2 | 0.69315 | 0.69315
#5 | 0.001 | 0.01 | 0.022361 | 0.01005 |  | 3 | 1.3333 | 1.0986 | 0.28768
#6 | 0.001 | 0 | 0 | 0.001 |  | 4 | 1 | 1.3863 | 0
[6 empty] | 5 | 0.8 | 1.6094 | -0.22314
|  |  |  | 4.7923e-05 |  | 6 | 0.66667 | 1.7918 | -0.40547
|  |  |  | 20.8955 |  | 7 | 0.57143 | 1.9459 | -0.55962
Torque against number of loops
Number of turns, n | Current, I (A) | Torque (τ) | ln(τ) | ln(n) | σ | 1/σ2 | xi/σ2 | xi2/σ2 | yi/σ2 | yi2/σ2 | xiyi/σ2 | Δ | 1/Δ | ŷ | (yi-ȳ)2/σ2 | (yi-ŷ)2/σ2 | Mean of data y: | ȳ= | -8.4998 | Helmholz constant
1 | 3 | 6.962e-05 | -9.5725 | 0 | 0.01005 | 9900.9901 | 0 | 0 | -94776.8186 | 907247.1792 | 0 |  |  | -9.5757 | 2540.6334 | 0.10219 |  |  |  | 0.00075438
2 | 3 | 0.00013688 | -8.8964 | 0.69315 | 0.01005 | 9900.9901 | 6862.8434 | 4756.9605 | -88083.227 | 783624.143 | -61054.6405 |  |  | -8.8877 | 284.4305 | 0.75022 | Gradient of best fit line: | m= | 0.99253 | 0.0007416
3 | 3 | 0.0002065 | -8.4852 | 1.0986 | 0.001 | 1000000 | 1098612.2887 | 1206948.9608 | -8485210.1456 | 71998791.2144 | -9321956.1378 |  |  | -8.4853 | 337198.0961 | 0.0029568 |  |  |  | 0.00074586
SUM |  |  |  |  | 0.0211 | 1019801.9802 | 1105475.132 | 1211705.9213 | -8668070.1911 | 73689662.5365 | -9383010.7783 | 13624830447.9165 | 7.3395e-11 | -26.9486 | 340023.1599 | 0.85536 | Standard uncertainty of m: | um= | 0.0086515 | 0.00074728
Data Number | Standard uncertainty of resolution for torque, Uτr | Type A standard uncertainty of accuracy for torque, Uτa | Standard deviation | Combined standard uncertainty of for height, Uhc |  | Experimental power of n | Theoretical power of n | Percentage discrepancy | [8 empty] | y-intercept of best line: | c= | -9.5757
#1 | 0.001 | 0.01 | 0.022361 | 0.01005 |  | 0.99253 | 1 | 0.7469
#2 | 0.001 | 0.01 | 0.022361 | 0.01005 | [12 empty] | Standard uncertainty of c | uc= | 0.0094305
#3 | 0.001 | 0 | 0 | 0.001
[17 empty] | Coefficient of determination: | R2= | 1
Torque against diameter
Diameter, d | Current, I (A) | Torque (τ) | ln(τ) | ln(d) | σ | 1/σ2 | xi/σ2 | xi2/σ2 | yi/σ2 | yi2/σ2 | xiyi/σ2 | Δ | 1/Δ | ŷ | (yi-ȳ)2/σ2 | (yi-ŷ)2/σ2 | Mean of data y: | ȳ= | -9.951 | Helmholz constant
6 | 3 | 1.652e-05 | -11.0109 | 1.7918 | 0.01005 | 9900.9901 | 17740.1928 | 31786.1584 | -109019.1959 | 1200403.6934 | -195336.1767 |  |  | -10.8682 | 37457.2737 | 201.7829 |  |  |  | 0.00071602
8.5 | 3 | 3.54e-05 | -10.2488 | 2.1401 | 0.001 | 1000000 | 2140066.1635 | 4579883.1841 | -10248798.7378 | 105037875.5684 | -21933107.3953 |  |  | -10.2516 | 1399254.7426 | 8.0719 | Gradient of best fit line: | m= | 1.7701 | 0.00076451
12 | 3 | 6.49e-05 | -9.6427 | 2.4849 | 0.001 | 1000000 | 2484906.6498 | 6174761.0582 | -9642662.9343 | 92980948.4636 | -23961117.247 |  |  | -9.6412 | 332658.0756 | 2.0382 |  |  |  | 0.00070324
SUM |  |  |  |  | 0.01205 | 2009900.9901 | 4642713.006 | 10786430.4007 | -20000480.868 | 199219227.7255 | -46089560.8189 | 124873085413.5508 | 8.0081e-12 | -30.7611 | 1769370.0919 | 211.8931 | Standard uncertainty of m: | um= | 0.0040119 | 0.00072793
Data Number | Standard uncertainty of resolution for torque, Uτr | Type A standard uncertainty of accuracy for torque, Uτa | Standard deviation | Combined standard uncertainty of for height, Uhc |  | Experimental power of d | Theoretical power of d | Percentage discrepancy | [8 empty] | y-intercept of best line: | c= | -14.0398
#1 | 0.001 | 0.01 | 0.022361 | 0.01005 |  | 1.7701 | 2 | 11.4946
#2 | 0.001 | 0 | 0 | 0.001 | [12 empty] | Standard uncertainty of c | uc= | 0.009294
#3 | 0.001 | 0 | 0 | 0.001
[17 empty] | Coefficient of determination: | R2= | 0.99988
Torque against current'
Force, F (mN) | Current, I' (A) | Torque (τ) | ln(τ) | ln(I') | σ | 1/σ2 | xi/σ2 | xi2/σ2 | yi/σ2 | yi2/σ2 | xiyi/σ2 | Δ | 1/Δ | ŷ | (yi-ȳ)2/σ2 | (yi-ŷ)2/σ2 | Mean of data y: | ȳ= | -9.4093 | Helmholz constant
0.0003 | 0.5 | 3.54e-05 | -10.2488 | -0.69315 | 0.001 | 1000000 | -693147.1806 | 480453.0139 | -10248798.7378 | 105037875.5684 | 7103925.9492 |  |  | -10.2272 | 1399254.7426 | 467.5518 |  |  |  | 0.00069557
0.0007 | 1 | 8.26e-05 | -9.4015 | 0 | 0.044733 | 499.7501 | 0 | 0 | -4698.4012 | 44172.0234 | 0 |  |  | -9.5521 | 56.2866 | 11.3353 | Gradient of best fit line: | m= | 1.0402 | 0.00081149
0.00102 | 1.5 | 0.00012036 | -9.025 | 0.40547 | 0.012949 | 5964.2147 | 2418.281 | 980.5286 | -53827.1768 | 485791.5249 | -21825.0421 |  |  | -9.1572 | 9.9645 | 104.2236 |  |  |  | 0.00078831
0.0013 | 2 | 0.0001534 | -8.7825 | 0.69315 | 0.022383 | 1996.008 | 1383.5273 | 958.9881 | -17529.8636 | 153955.3552 | -12150.7755 |  |  | -8.877 | 160.3513 | 17.8531 | Standard uncertainty of m: | um= | 0.0008778 | 0.00075353
0.0016 | 2.5 | 0.0001888 | -8.5748 | 0.91629 | 0.001 | 1000000 | 916290.7319 | 839588.7053 | -8574822.3043 | 73527577.5495 | -7857030.2049 |  |  | -8.6597 | 241155.0952 | 7206.3565 |  |  |  | 0.00074194
0.001933 | 3 | 0.00022809 | -8.3858 | 1.0986 | 0.025839 | 1497.7534 | 1645.4503 | 1807.7119 | -12559.7894 | 105323.2884 | -13798.339 |  |  | -8.4821 | 692.8566 | 13.9166 | y-intercept of best line: | c= | -9.5276 | 0.00074696
SUM |  |  |  |  | 0.1079 | 2009957.7262 | 228590.8098 | 1323788.9477 | -18912236.2731 | 179354695.3099 | -800878.4122 | 2.6085e+12 | 3.8336e-13 | -54.9554 | 1641329.2969 | 7821.2368 |  |  |  | 0.0007563
[17 empty] | Standard uncertainty of c | uc= | 0.00071238
Data Number | Standard uncertainty of resolution for torque, Uτr | Type A standard uncertainty of accuracy for torque, Uτa | Standard deviation | Combined standard uncertainty of for height, Uhc |  | Experimental power of I' | Theoretical power of I' | Percentage discrepancy
#1 | 0.001 | 0 | 0 | 0.001 |  | 1.0402 | 1 | 4.0224 | [8 empty] | Coefficient of determination: | R2= | 0.99523
#2 | 0.001 | 0.044721 | 0.1 | 0.044733
#3 | 0.001 | 0.01291 | 0.028868 | 0.012949
#4 | 0.001 | 0.022361 | 0.05 | 0.022383
#5 | 0.001 | 0 | 0 | 0.001
#6 | 0.001 | 0.02582 | 0.057735 | 0.025839
Torque against sin(theta)
Force, F (mN) | sin(theta) | Torque (τ) | ln(τ) | ln(sin(theta)) | σ | 1/σ2 | xi/σ2 | xi2/σ2 | yi/σ2 | yi2/σ2 | xiyi/σ2 | Δ | 1/Δ | ŷ | (yi-ȳ)2/σ2 | (yi-ŷ)2/σ2 | Mean of data y: | ȳ= | -8.8576 | Helmholz constant
0.0005 | 0.25882 | 5.9e-05 | -9.738 | -1.3516 | 0.001 | 1000000 | -1351626.129 | 1826893.1927 | -9737973.1141 | 94828120.3701 | 13162098.9047 |  |  | -9.7313 | 451685.2925 | 44.0351 |  |  |  | 0.00082336
0.001 | 0.5 | 0.000118 | -9.0448 | -0.69315 | 0.001 | 1000000 | -693147.1806 | 480453.0139 | -9044825.9335 | 81808876.1673 | 6269395.5945 |  |  | -9.0445 | 444.0215 | 0.10641 | Gradient of best fit line: | m= | 1.0431 | 0.00085241
0.0015 | 0.70711 | 0.000177 | -8.6394 | -0.34657 | 0.001 | 1000000 | -346573.5903 | 120113.2535 | -8639360.8254 | 74638555.4713 | 2994174.299 |  |  | -8.683 | 181933.7496 | 1904.4079 |  |  |  | 0.00090412
0.0017 | 0.86603 | 0.0002006 | -8.5142 | -0.14384 | 0.001 | 1000000 | -143841.0362 | 20690.2437 | -8514197.6824 | 72491562.1756 | 1224691.0173 |  |  | -8.4715 | 304372.9666 | 1819.954 | Standard uncertainty of m: | um= | 0.00094134 | 0.00083664
0.002 | 0.96593 | 0.000236 | -8.3517 | -0.034668 | 0.001 | 1000000 | -34668.2321 | 1201.8863 | -8351678.7529 | 69750537.9923 | 289537.9374 |  |  | -8.3577 | 510108.7784 | 35.8022 |  |  |  | 0.00088248
[17 empty] | y-intercept of best line: | c= | -8.3215 | 0.0008598
SUM |  |  |  |  | 0.005 | 5000000 | -2569856.1682 | 2449351.5901 | -44288036.3083 | 393517652.1766 | 23939897.7528 | 5.6426e+12 | 1.7722e-13 | -44.288 | 1448544.8087 | 3804.3055
[17 empty] | Standard uncertainty of c | uc= | 0.00065885
Data Number | Standard uncertainty of resolution for torque, Uτr | Type A standard uncertainty of accuracy for torque, Uτa | Standard deviation | Combined standard uncertainty of for height, Uhc |  | Experimental power of sin(theta) | Theoretical power of sin(theta) | Percentage discrepancy
#1 | 0.001 | 0 | 0 | 0.001 |  | 1.0431 | 1 | 4.3067 | [8 empty] | Coefficient of determination: | R2= | 0.99737
#2 | 0.001 | 0 | 0 | 0.001
#3 | 0.001 | 0 | 0 | 0.001
#4 | 0.001 | 0 | 0 | 0.001
#5 | 0.001 | 0 | 0 | 0.001
#6 | 0.001 | 0 | 0 | 0.001
Variable | Experimental value | Theoretical value | Percentage discrepancy
I | 0.97392 | 1 | 2.608
n | 0.99253 | 1 | 0.7469
d | 1.7701 | 2 | 11.4946
I' | 1.0402 | 1 | 4.0224
sin(theta) | 1.0431 | 1 | 4.3067
Variable | Experimental c value | Theoretical c value | Percentage discrepancy
I | 0.00075616 | 0.0006772 | 11.6595
n | 0.00074728 | 0.0006772 | 10.3483
d | 0.00072793 | 0.0006772 | 7.4904
I' | 0.0007563 | 0.0006772 | 11.6803
sin(theta) | 0.0008598 | 0.0006772 | 26.9641
Average | 0.00076949 | 0.0006772 | 13.6285
Variable | R2 value
I | 0.99982
n | 1
d | 0.99988
I' | 0.99523
sin(theta) | 0.99737